## Test Sequences
Target | Test Tool Example |  |  |  | Template for XLS file for Guide Test Tool
Author | YourNameHere |  |  |  | NV memory parameters need an additional value of #IN or #OUT appended to its name depending how it is used
Test Version | 0.01 |  |  |  | Do not use commas in Test Names
Params:
Search Lines | 2000
Search Columns | 60
DefCAN
| idx | CanID | Ext | Rtr | Length | data0 | data1 | data2 | data3 | data4 | data5 | data6 | data7
Description 1 | 1 | 0x0025 | 1 | 0 | 1 | data0: 0xFF
Description 2 | 2 | 0x0035 | 1 | 0 | 1 | data0: 0xFF
Description 3 | 3 | 0x0025 | 1 | 0 | 1 | data0: 0xFF
Description 4 | 4 | 0x0035 | 1 | 0 | 8 | 10 | 20 | 30 | 40 | 50 | 60 | 70 | 80
EndDef
StartList | Unique Test List Name Here | This will run all tests in the file.
TestName | List_Verdict | Clear
Unique Test Name Here T[] | Clear
Second Unique Test Name Here T[] | Clear
Second Unique Test Name Here T[] | Clear
EndList
StartSeq | Unique Test Name Here T[] | Test Description Here
Reset |  | In | In | In | Out | Meas | Out | Meas | SendCAN | ExpCAN | RecCan
Iterations |  | OS.ExecTime | 1 1: Input_A; 0 0: Input_B; 1 8: Output_A; 0xFF 10: Output_A; 0xFF 20: Output_B; 0xFF 30: Output_B
1 |  | 1 | 0 | 16 | 0x10 |  | -16 |  | 1 | 2 |  | Comment
1 |  | 1 | 16 | 16 | 0x20 |  | 0 |  | 3 | 2 |  | Comment
1 |  | 1 | 0 | 0 | 0x00 |  | 0 |  | 1 | 2 |  | Comment
1 |  | 1 | 16 | 8 | 0x18 |  | 8 |  | 3 | 2 |  | Comment
EndSeq
StartSeq | Second Unique Test Name Here T[] | Test Description Here
|  | In | In | In | Out | Meas | Lo | Hi | Meas | SendCAN | SendCAN | ExpCAN | ExpCAN | RecCan
Iterations |  | OS.ExecTime | Input_A | Input_B | Output_A | Output_A | Output_B | Output_B | Output_B
1 |  | 1 | 0 | 3 | 1 |  | 1 | 10 |  | 1 | 3 | 2 | 4 |  | Comment
1 |  | 1 | 1 | 6 | 2 |  | 0 | 10 |  | 1 | 3 | 2 | 4 |  | Comment
1 |  | 1 | 2 | 5 | 3 |  | -1 | 10 |  | 1 | 3 | 2 | 4 |  | Comment
1 |  | 1 | 3 | 0 | 4 |  | -2 | 10 |  | 1 | 3 | 2 | 4 |  | Comment
EndSeq
StartSeq | Third Unique Test Name Here T[] | Test Description Here
|  | In | In | In | Out | Meas | Lo | Hi | Meas
Iterations |  | OS.ExecTime | Input_A | Input_B | Output_A | Output_A | Output_B | Output_B | Output_B
1 |  | 1 | 1 1: 0; 0 0: 3; 1 8: 1; 0xFF 20: 1; 0xFF 30: 10; 0xFF 50: Comment
1 |  | 1 | 1 1: 1; 0 0: 6; 1 8: 2; 0xFF 20: 0; 0xFF 30: 10; 0xFF 50: Comment
1 |  | 1 | 1 1: 2; 0 0: 5; 1 8: 3; 0xFF 20: -1; 0xFF 30: 10; 0xFF 50: Comment
1 |  | 1 | 1 1: 3; 0 0: 0; 1 8: 4; 0xFF 20: -2; 0xFF 30: 10; 0xFF 50: Comment
EndSeq
Note on B18: TestListName can goes here. It is always one right of StartList
Note on C18: The test description is always one right of the test list name
Note on A19: TestName will be used as keyword to find column with test cases. Hence no TestName -> empty list.
Note on C25: The test description is always one right of the test name
Note on A26: The Reset below StartSeq. This will trigger a software reset

## CAN received
Received CAN messages