## Test Sequences
Target | Test Tool Example |  | Template for XLS file for Guide Test Tool
Author | YourNameHere |  | NV memory parameters need an additional value of #IN or #OUT appended to its name depending how it is used
Test Version | 0.01 |  | Do not use commas in Test Names
Params:
Search Lines | 2000
Search Columns | 30
DefCAN
| idx | CanID | Ext | Rtr | Length | data0 | data1 | data2 | data3 | data4 | data5 | data6 | data7
Description 1 | 1 | 0x0025 | 1 | 0 | 1 | data0: 0xFF
Description 2 | 2 | 0x0035 | 1 | 0 | 1 | data0: 0xFF
Description 3 | 3 | 0x0025 | 1 | 0 | 1 | data0: 0xFF
Description 4 | 4 | 0x0035 | 1 | 0 | 1 | data0: 0xFE
EndDef
StartList | Test List 1 | Test Description here
TestName
T1: Empty CAN
T2: Columns out of order
EndList
StartList | Test List 2 | Test Description here
TestName
T3: Allow Column spaces
T4: Allow any start column starting at B onwards
EndList
StartSeq | T1: Empty CAN | Test Description here
|  | In | In | In | Out | data0: Out; data1: SendCAN; data2: ExpCAN
Iterations |  | OS.ExecTime | Input_A | Input_B | Output_A | data0: Output_B
1 |  | 1 | 0 | 16 | 0x10 | data0: -16; data1: 1; data2: 2; data3: Comment
1 |  | - | 16 | 16 | 0x20 | data0: 0; data1: 3; data3: Comment
1 |  | - | 0 | 0 | 0x00 | data0: 0; data2: 2; data3: Comment
1 |  | - | 16 | 8 | 0x18 | data0: 8; data1: 3; data2: 2; data3: Comment
EndSeq
StartSeq | T2: Columns out of order | Test Description here
|  | SendCAN | SendCAN | In | Out | In | In | Lo | Hi | ExpCAN | ExpCAN
Iterations |  |  |  | OS.ExecTime | Output_A | data0: Input_A; data1: Input_B; data2: Output_B; data3: Output_B
1 |  | 1 | 3 | 1 | 1 | 0 | 3 | 1 | 10 | 2 | 4
1 |  | 1 | 2 | 1 | 2 | 1 | 6 | 0 | 10 | 3 | 4
1 |  | 1 | 3 | 1 | 3 | 2 | 5 | -1 | 10 | 2 | 4
1 |  | 1 | 2 | 1 | 4 | 3 | 0 | -2 | 10 | 3 | 4
EndSeq
StartSeq | T3: Allow Column spaces | Test Description here
|  | In |  |  | In | data0: Out; data1: Out
Iterations |  | OS.ExecTime |  |  | InputB | data0: Output_A; data1: Output_B
1 |  | 1 | some calculation here |  | 1 | data0: 0x10; data1: -16
1 |  | 1 | some calculation here |  | 1 | data0: 0x20; data1: 0
1 |  | 1 | some calculation here |  | 1 | data0: 0x00; data1: 0
1 |  | 1 | some calculation here |  | 1 | data0: 0x18; data1: 8
EndSeq
StartSeq | T4: Allow any start column starting at B onwards | Test Description here
|  |  |  | In | In | data0: Out; data1: Out
Iterations |  |  |  | OS.ExecTime | InputB | data0: Output_A; data1: Output_B
1 |  |  |  | 1 | 1 | data0: 0x10; data1: -16
1 |  |  |  | 1 | 1 | data0: 0x20; data1: 0
1 |  |  |  | 1 | 1 | data0: 0x00; data1: 0
1 |  |  |  | 1 | 1 | data0: 0x18; data1: 8
EndSeq
StartSeq | T5: Only inputs | Test Description here
|  | In | In
Iterations |  | OS.ExecTime | InputB
1 |  | 1 | 1
1 |  | 1 | 1
1 |  | 1 | 1
1 |  | 1 | 1
EndSeq
StartSeq | T6: Only outputs | Test Description here
|  | Out | Lo | Hi
Iterations |  | Output_A | Output_B | Output_B
1 |  | 1 | 1 | 5
1 |  | 1 | 1 | 5
1 |  | 1 | 1 | 5
1 |  | 1 | 1 | 5
EndSeq
StartSeq | T7: Array Outputs | Test Description here
|  | In | In | Out
Iterations |  | OS.ExecTime | InputB | Output_D[x] |  | data0: Output_D[0]; data1: Output_D[1]; data2: Output_D[2]
1 |  | 1 | 1 | (0x10,-16,-) |  | data0: 0x10; data1: -16; data2: -
1 |  | 1 | 1 | (0x20,0,0) |  | data0: 0x20; data1: 0; data2: 0
1 |  | 1 | 1 | (0x00,0,0)
1 |  | 1 | 1 | (0x18,8,-) |  | data0: 0x18; data1: 8; data2: -
EndSeq
StartSeq | T8: Reset ability | Test Description here
Reset |  | In | In | Out | Out | data0: SendCAN
Iterations |  | OS.ExecTime | InputB | Output_A | Output_B
1 |  | 1 | 1 | 0x10 | -16 | data0: 3
1 |  | 1 | 1 | 0x20 | 0 | data0: 3
1 |  | 1 | 1 | 0x00 | 0 | data0: 3
1 |  | 1 | 1 | 0x18 | 8 | data0: 3
EndSeq
Note on A8: Search Columns defines how many columns that holds test definition data
Note on B18: TestListName can go here
Note on C18: Automatically pull in the Test Description
Note on A19: TestName will be used as keyword to find column with test cases. Hence no TestName -> empty list.
Note on C34: '-' indicates don't care
Note on I34: Allows a blank CAN field as no message
Note on H35: Allows a blank CAN field as no message
Note on G88: This is ignored as test variable since type is not defined and no type to inherit
Note on H88: This is ignored as test variable since type is not defined and no type to inherit
Note on I88: This is ignored as test variable since type is not defined and no type to inherit
Note on E89: Array can be created from elements with formula
Note on E91: Or array can be written directly as text
Note on G92: Excel can also expand an array string to individual elements
Note on A96: Just adding this between StartSeq and Iteration indicates that this test should have the reset flag ticked

## CAN received
Received CAN messages